## Calc
Calculation for Sheet Supported on 2 Sides with Center Load
All recommendations made herein are believed to be reliable. Such recommendations are made without charge and without warranty, and on the express understanding that Roehm America LLC assumes no obligations in connection with any such recommendations. Roehm America LLC does not recommend using its products to carry human loads.
Assumptions
* | Sheet is simply supported on each of the long ends. |  |  |  | Thickness | Deflection | Stress | Max Load
* | Load is concentrated at the center of the sheet span. |  |  |  | [in] | [in] | [psi] | [lbf] | Notes |  | Material Grades
* | The long side, a, is the free span betweeen supports; do not include material above the supports. |  |  |  | 0.06 | ** | ** | 0 | **Deflection > Limit |  | Extruded
* | Results include the weight of the panel and the applied center load. Contact Tech Support for other loadings. |  |  |  | 0.08 | ** | ** | 0 | **Deflection > Limit |  | Resist 45
* | Max allowable continuous stress < tensile strength to prevent stress crazing and creep failure. |  |  |  | 0.098 | ** | ** | 0 | **Deflection > Limit |  | Resist 65
[5 empty] | 0.118 | ** | ** | 0 | **Deflection > Limit |  | Sign Grade
How to use this Spreadsheet |  |  |  |  | 0.177 | 2.9415 | 1097.9569 | 0 | 4.5 mm, Extruded/Resist 45/Resist 65/Sign Grade/Cast |  | Cast
1 | Enter spanned length, "a" in inches. |  |  |  | 0.22 | 1.6268 | 747.8331 | 0 | 5.6 mm, Extruded/Cast
2 | Enter shortest side, "b" in inches. |  |  |  | 0.236 | 1.3465 | 661.8762 | 0 | 6.0 mm, Extruded/Resist 45/Resist 65/Cast |  | Deflection Spec
3 | Specify material (Extruded/Resist 45/Resist 65/Sign Grade/Cast). |  |  |  | 0.354 | 0.46149 | 333.5231 | 0 | 9.0 mm, Extruded/Cast |  | Absolute
4 | Enter the center load on the sheet in pounds. |  |  |  | 0.472 | 0.22107 | 209.7445 | 6.3383 | 12.0 mm, Extruded/Cast | OK | Percent of Span
5 | Specify the type and amount of deflection allowed. |  |  |  | 0.708 | 0.081137 | 112.8977 | 29.954 | 18.0 mm, Cast | OK
6 | Select thickness from the green shaded values. |  |  |  | 0.984 | 0.037033 | 70.3608 | 89.2849 | 25.0 mm, Cast | OK
[5 empty] | 1.1811 | 0.024227 | 54.7421 | 159.4393 | 30.0 mm, Block | OK
a | Long Side, a* | 36 | in | Inputs | 1.378 | 0.017026 | 44.5518 | 253.0505 | 35.0 mm, Block | OK
b | Short Side, b | 10 | in |  | 1.5748 | 0.012591 | 37.4275 | 332.2562 | 40.0 mm, Block | OK
m | Material (Extruded/Resist 45/Resist 65/Sign Grade/Cast) | Extruded |  |  | 1.9685 | 0.00766 | 28.2001 | 522.9593 | 50.0 mm, Block | OK
W | Weight at Center of Span, W | 5 | lbf |  | 2.3622 | 0.0051351 | 22.5323 | 756.7181 | 60.0 mm, Block | OK
S | Deflection Specification, Absolute or Percent of Span | Percent of Span |  |  | 2.5 | 0.0045392 | 21.0384 | 848.7056 | 63.5 mm, Block | OK
d | Allowable Deflection (≤0.7% of span recommended), to 3 inches | 0.7 | % |  | 2.7559 | 0.003676 | 18.7209 | 1033.5325 | 70.0 mm, Block | OK
s | Maximum Allowable Continuously Imposed Design Stress | 750 | psi | Limits | 3.1496 | 0.0027589 | 15.992 | 1353.4026 | 80.0 mm, Block | OK
y | Maximum Allowable Deflection | 0.252 | in |  | 3.5433 | 0.0021457 | 13.9463 | 1716.3283 | 90.0 mm, Block | OK
t | Minimum Thickness Recommendation | 0.472 | in | Result | 3.937 | 0.0017159 | 12.3581 | 2122.3096 | 100.0 mm, Block | OK
| *a must be equal or greater than b. |  |  |  | Green shaded values meet stress and deflection criteria. |  |  |  | For questions or unique applications, please contact our Technical Center at (207) 490-4230.
The shelving industry recommends max deflection of span/144, or 0.7%. Use a lower value for best appearance.
a
b
Top View
W
a
Side View

## Product Table
Calculation for Sheet Supported on 2 Sides with Center Load
All recommendations made herein are believed to be reliable. Such recommendations are made without charge and without warranty, and on the express understanding that Roehm America LLC assumes no obligations in connection with any such recommendations. Roehm America LLC does not recommend using its products to carry human loads.
Material | Products
Extruded | ACRYLITE® digital print
ACRYLITE® Gallery framing grade
ACRYLITE® Gallery non-glare
ACRYLITE® Gallery UV filtering
ACRYLITE® Heatstop
ACRYLITE® Hi-Gloss co-extruded
ACRYLITE® LED color changing back lit
ACRYLITE® LED light guiding edge lit sheet
ACRYLITE® markerboard
ACRYLITE® Optical mar-resistant
ACRYLITE® POP Touch
ACRYLITE® Premium
ACRYLITE® Reflections mirror
ACRYLITE® Reflections iridescent
ACRYLITE® Reflections frosted mirror
ACRYLITE® Reflections smooth frosted mirror
ACRYLITE® Satinice crystal surface
ACRYLITE® Satinice optimum light diffusion
ACRYLITE® Satinice velvet texture extruded P95
ACRYLITE® Satinice velvet texture extruded DP9
Resist 45 | ACRYLITE® Resist 45
Resist 65 | ACRYLITE® Resist 65
Sign Grade | ACRYLITE® LED diffused sign grade
ACRYLITE® LED sign grade
ACRYLITE® LED sign grade reels
Cast | ACRYLITE® Block
ACRYLITE® Satinice velvet texture cast DP9
General Grade

## Technical Reference
Calculation for Sheet Supported on 2 Sides with Center Load
All recommendations made herein are believed to be reliable. Such recommendations are made without charge and without warranty, and on the express understanding that Roehm America LLC assumes no obligations in connection with any such recommendations. Roehm America LLC does not recommend using its products to carry human loads.
MODEL
This calculator is based on Table 8.1, Case 1e and 2e of Roark's Formulas for Stress and Strain, 7th Edition by Warren Young and Richard G. Budynas published by McGraw-Hill in 2002. Case 1e is an elastic straight beam simply supported on each end with a concentrated load (W). This calculator is limited to a concentrated load applied at the center of the beam. Case 2e is an elastic straight beam simply supported on each end with a linear load (w in units of force/length). This calculator is limited to the uniform load over the whole beam due to the weight of the acrylic. The deflection and stress are calculated by addition of Case 1e and Case 2e (superposition principle). In this case the maximum stress (sigma) and deflection (y) are at the center of the beam. See Roark for more complicated loading scenarios.
The beam width, b, and beam thickness, d, dictate the area moment of inertia, I, about the centroidal axis of the beam cross section. The Roark equations assume a minimum span, a, at least 8 times the beam thickness. For example, 2" thick acrylic should be analyzed at spans of 16" or more. (The calculator does not impose this restriction.) The equations also assume the beam width, b, is not great relative to the span, a. The calculator limits b <= a. As b reaches and exceeds a, the beam stiffness increases; see Roark Section 8.11 for details.
FLEXURAL ELASTIC MODULUS (ASTM D790)
Extruded = 480,000 psi
Resist 45 = 370,000 psi
Resist 65 = 300,000 psi
Sign Grade = 300,000 psi
Cast = 475,000 psi.
LIMITS
Maximum Allowable Stress:
Extruded = 750 psi
Resist 45 = 675 psi
Resist 65 = 600 psi
Sign Grade = 600 psi
Cast = 1500 psi.
Note: Maximum allowable stress levels are much lower than the tensile yield stress of acrylic to prevent adverse long-term creep deflection, stress crazing and crack propagation.
Deflection Limits:
The calculator recommends a limit of a/144 or 0.7% of span. This is based on a shelving standard in the Architectural Woodworking Standards. Consider a lower deflection limit for best visual appearance or critical applications. Higher deflection limits may be appropriate in certain applications. The calculator has a maximum deflection limit of 3 inches; results are not shown beyond this limit.
MAX LOAD
The maximum load for each thickness is the minimum value found by solving the deflection and stress equations for W. Note that the Architectural Woodworking Standards recommend a maximum load of 200 lb of shelving. Carefully evaluate loads above 200 lb.
Please call ACRYLITE® Technical Support at 207-490-4230 for help with the calculator or unique applications.
Formulas from Roark Table 8.1, Case 1e and Case 2e
Formulas from Roark Table 8.1, Case 1e and Case 2e
𝐼=1/12 𝑏𝑑^3
𝜎=𝑊𝑎𝑑/8𝐼+(𝑤𝑎)𝑎𝑑/16𝐼
𝑦=(𝑊𝑎^3)/48𝐸𝐼+(5(𝑤𝑎)𝑎^3)/384𝐸𝐼

## Calculations (hidden)
Original work by Jeff Zgorski (and possibly others), updated by David Morrison in 2021.
Calculations |  |  | Analysis | Thickness (in) | Weight, wa (lbf) | Inertia (in^4) | Deflection (in) | Stress (psi) | Max Load lbf | Thickness (mm) | Name
a | Free Span Length, a, in | 36 |  | 0.06 | 0.9288 | 0.00018 | 62.7806 | 8196.6 | 0 | 1.5 | 1.5 mm
b | Beam Width, b, in | 10 |  | 0.08 | 1.2384 | 0.00042667 | 27.4039 | 4741.2 | 0 | 2 | 2.0 mm
m | Material (Extruded/Resist 45/Resist 65/Sign Grade/Cast) | Extruded |  | 0.098 | 1.517 | 0.00078433 | 15.3571 | 3237.8184 | 0 | 2.5 | 2.5 mm
W | Weight Applied at Center, lb | 5 |  | 0.118 | 1.8266 | 0.0013692 | 9.0833 | 2293.3014 | 0 | 3 | 3.0 mm
ρ | Density, lbm/in^3 | 0.043 |  | 0.177 | 2.74 | 0.004621 | 2.9415 | 1097.9569 | 0 | 4.5 | 4.5 mm
A | Area, in^2 | 360 |  | 0.22 | 3.4056 | 0.0088733 | 1.6268 | 747.8331 | 0 | 5.6 | 5.6 mm
E | Flexural Modulus, psi | 480000 |  | 0.236 | 3.6533 | 0.010954 | 1.3465 | 661.8762 | 0 | 6 | 6.0 mm
s | Maximum Allowable Continuously Imposed Design Stress, psi | 750 |  | 0.354 | 5.4799 | 0.036968 | 0.46149 | 333.5231 | 0 | 9 | 9.0 mm
y | Maximum Allowable Deflection (max 3") | 0.252 | OK | 0.472 | 7.3066 | 0.087628 | 0.22107 | 209.7445 | 6.3383 | 12 | 12.0 mm
t | Minimum Recommended Thickness | 0.472 | OK | 0.708 | 10.9598 | 0.29575 | 0.081137 | 112.8977 | 29.954 | 18 | 18.0 mm
|  |  | OK | 0.984 | 15.2323 | 0.79397 | 0.037033 | 70.3608 | 89.2849 | 25 | 25.0 mm
|  |  | OK | 1.1811 | 18.2835 | 1.373 | 0.024227 | 54.7421 | 159.4393 | 30 | 30.0 mm
|  |  | OK | 1.378 | 21.3307 | 2.1803 | 0.017026 | 44.5518 | 253.0505 | 35 | 35.0 mm
|  |  | OK | 1.5748 | 24.378 | 3.2546 | 0.012591 | 37.4275 | 332.2562 | 40 | 40.0 mm
|  |  | OK | 1.9685 | 30.4724 | 6.3566 | 0.00766 | 28.2001 | 522.9593 | 50 | 50.0 mm
|  |  | OK | 2.3622 | 36.5669 | 10.9843 | 0.0051351 | 22.5323 | 756.7181 | 60 | 60.0 mm
|  |  | OK | 2.5 | 38.7 | 13.0208 | 0.0045392 | 21.0384 | 848.7056 | 63.5 | 63.5 mm
|  |  | OK | 2.7559 | 42.6614 | 17.4426 | 0.003676 | 18.7209 | 1033.5325 | 70 | 70.0 mm
|  |  | OK | 3.1496 | 48.7559 | 26.0368 | 0.0027589 | 15.992 | 1353.4026 | 80 | 80.0 mm
|  |  | OK | 3.5433 | 54.8504 | 37.0719 | 0.0021457 | 13.9463 | 1716.3283 | 90 | 90.0 mm
|  |  | OK | 3.937 | 60.9449 | 50.8531 | 0.0017159 | 12.3581 | 2122.3096 | 100 | 100.0 mm
Shading based on deflection and stress limits only.
𝑦=(𝑊𝑎^3)/48𝐸𝐼+(5(𝑤𝑎)𝑎^3)/384𝐸𝐼
𝐼=1/12 𝑏𝑑^3
𝜎=𝑊𝑎𝑑/8𝐼+(𝑤𝑎)𝑎𝑑/16𝐼
𝑊=[𝑦−(5(𝑤𝑎)𝑎^3)/384𝐸𝐼] 48𝐸𝐼/𝑎^3
𝑊=[𝜎−(𝑤𝑎)𝑎𝑑/16𝐼] 8𝐼/𝑎𝑑
Notes:
-Equations are simplified versions giving the maximum deflection and stress at the center of the beam when the load is applied at the center. More general versions of the point load and distributed load equations are available for complicated applications. See Technical Reference.
-ANSI MH28.1 for steel shelving recommends a deflection of a/140. The Architectural Woodwork Standards mentions a deflection standard of a/144. To avoid creep and for a visually pleasing shelf, a lower deflection criteria may be warranted. Higher limits may be appropriate for non-shelving applications.
-There are standards for the maximum load on a shelf. The SMA recommends 350 lb for commericial shelving and 750 lb for industrial shelving. The Architectural Woodwork Standards, which is a better analog to acrylic, says not to exceed 200 lb.
-The Architectural Woodwork Standards recommend designing to 40 lb/ft^2 for general shelving. This may be a better way to suggest a shelving design....
DSM, 17Sep2021.
Note on C8: Morrison, David: Required for horizontal applications. The sheet weighs 0.043 lb/in^2 per inch of thickness.
Note on C10: Morrison, David: Default to Extruded, 480,000 psi.
Note on C11: Morrison, David: Default to Extruded, 750 psi.